## SL2_FIX
MANUFACTURING LIST | [13 empty] | MANUFACTURING LIST | [14 empty] | MANUFACTURING LIST | [14 empty] | PART LIST | [14 empty] | PART LIST
[13 empty] | Page :1 | [14 empty] | Page :2 | [14 empty] | Page :3 | [14 empty] | Page :4 | [14 empty] | Page :5
Order No |  |  | 0 |  |  |  | Person In Charge |  |  |  |  | Date |  | Order No | [7 empty] | Person In Charge |  |  |  |  | Date |  | Order No | [7 empty] | Person In Charge |  |  |  |  | Date |  | Order No | [7 empty] | Person In Charge |  |  |  |  | Date |  | Order No | [7 empty] | Person In Charge |  |  |  |  | Date
Project | [11 empty] | 2024-08-08 13:34 |  | Project | [12 empty] | 2024-08-08 13:34 |  | Project | [12 empty] | 2024-08-08 13:34 |  | Project | [12 empty] | 2024-08-08 13:34 |  | Project | [12 empty] | 2024-08-08 13:34
Project No | [6 empty] | Approved |  |  |  |  | Date | Revision | Project No | [7 empty] | Approved |  |  |  |  | Date | Revision | Project No | [7 empty] | Approved |  |  |  |  | Date | Revision | Project No | [7 empty] | Approved |  |  |  |  | Date | Revision | Project No | [7 empty] | Approved |  |  |  |  | Date | Revision
Series |  |  | MADELA |  |  |  | . | [6 empty] | Series |  |  | MADELA |  |  |  |  | . | [6 empty] | Series |  |  | MADELA |  |  |  |  | . | [6 empty] | Series |  |  | MADELA |  |  |  |  | . | [6 empty] | Series |  |  | MADELA |  |  |  |  | .
Item No | [6 empty] | Delivery Date | [6 empty] | Item No | [7 empty] | Delivery Date | [6 empty] | Item No | [7 empty] | Delivery Date | [6 empty] | Item No | [7 empty] | Delivery Date | [6 empty] | Item No | [7 empty] | Delivery Date
Elevation Code |  |  | 52F/H2 | [6 empty] | Drawing No |  |  |  | Elevation Code |  |  | 52F/H2 | [7 empty] | Drawing No |  |  |  | Elevation Code |  |  | 52F/H2 | [7 empty] | Drawing No |  |  |  | Elevation Code |  |  | 52F/H2 | [7 empty] | Drawing No |  |  |  | Elevation Code |  |  | 52F/H2 | [7 empty] | Drawing No
Item Code |  |  | 52F/H2 |  |  |  | W item | 2500 |  |  |  | U9H-11002 |  | Item Code |  |  | 52F/H2 |  |  |  |  | W item | 2500 |  |  |  | U9H-11002 |  | Item Code |  |  | 52F/H2 |  |  |  |  | W item | 2500 |  |  |  | U9H-11002 |  | Item Code |  |  | 52F/H2 |  |  |  |  | W item | 2500 |  |  |  | U9H-11002 |  | Item Code |  |  | 52F/H2 |  |  |  |  | W item | 2500 |  |  |  | U9H-11002
Unit Code |  |  | 52F/H2 |  |  |  | H item | 2000 |  | 2 |  | U9H-10002 |  | Unit Code |  |  | 52F/H2 |  |  |  |  | H item | 2000 |  |  |  | U9H-10002 |  | Unit Code |  |  | 52H2-B/C |  |  |  |  | H item | 2000 |  |  |  | U9H-10002 |  | Unit Code |  |  | 52F/H2 |  |  |  |  | H item | 2000 |  |  |  | U9H-10002 |  | Unit Code |  |  | 52H2-B/C |  |  |  |  | H item | 2000 |  |  |  | U9H-10002
W |  |  | 2500 |  | Qty | 1 | Colour | TT01 |  | Glass Thick |  | 5 | mm | W |  |  | 2500 |  |  | Qty | 1 | Colour | TT01 |  | Glass Thick |  | 5 | mm | W |  |  | 2500 |  |  | Qty | 1 | Colour | TT01 |  | Glass Thick |  | 5 | mm | W |  |  | 2500 |  |  | Qty | 1 | Colour | TT01 |  | Glass Thick |  | 5 | mm | W |  |  | 2500 |  |  | Qty | 1 | Colour | TT01 |  | Glass Thick |  | 5 | mm
H |  |  | 2000 | [10 empty] | H |  |  | 2000 | [10 empty] | mm | H |  |  | 2000 | [10 empty] | mm | H |  |  | 2000 | [10 empty] | mm | H |  |  | 2000 | [10 empty] | mm
h.1 | 1400 | h.6 |  | w.1 |  | w.6 |  | HS.1 | 480 | WS.1 | 2460 |  |  | h.1 | 1400 | h.6 |  | w.1 |  |  | w.6 |  | HS.1 | 480 | WS.1 | 2460 |  |  | h.1 | 1400 | h.6 |  | w.1 |  |  | w.6 |  | HS.1 | 480 | WS.1 | 2460 |  |  | h.1 | 1400 | h.6 |  | w.1 |  |  | w.6 |  | HS.1 | 480 | WS.1 | 2460 |  |  | h.1 | 1400 | h.6 |  | w.1 |  |  | w.6 |  | HS.1 | 480 | WS.1 | 2460
h.2 | 480 | h.7 |  | w.2 |  | w.7 |  | HS.2 |  | WS.2 |  |  |  | h.2 | 480 | h.7 |  | w.2 |  |  | w.7 |  | HS.2 |  | WS.2 |  |  |  | h.2 | 480 | h.7 |  | w.2 |  |  | w.7 |  | HS.2 |  | WS.2 |  |  |  | h.2 | 480 | h.7 |  | w.2 |  |  | w.7 |  | HS.2 |  | WS.2 |  |  |  | h.2 | 480 | h.7 |  | w.2 |  |  | w.7 |  | HS.2 |  | WS.2
h.3 |  | h.8 |  | w.3 |  | w.8 |  | HS.3 |  | WS.3 |  | F. |  | h.3 |  | h.8 |  | w.3 |  |  | w.8 |  | HS.3 |  | WS.3 |  |  |  | h.3 |  | h.8 |  | w.3 |  |  | w.8 |  | HS.3 |  | WS.3 |  |  |  | h.3 |  | h.8 |  | w.3 |  |  | w.8 |  | HS.3 |  | WS.3 |  |  |  | h.3 |  | h.8 |  | w.3 |  |  | w.8 |  | HS.3 |  | WS.3
h.4 |  | h.9 |  | w.4 |  | w.9 |  | HS.4 |  | WS.4 |  | C. | 800 | h.4 |  | h.9 |  | w.4 |  |  | w.9 |  | HS.4 |  | WS.4 |  |  | 800 | h.4 |  | h.9 |  | w.4 |  |  | w.9 |  | HS.4 |  | WS.4 |  | C. | 800 | h.4 |  | h.9 |  | w.4 |  |  | w.9 |  | HS.4 |  | WS.4 |  | C. | 800 | h.4 |  | h.9 |  | w.4 |  |  | w.9 |  | HS.4 |  | WS.4 |  | C. | 800
h.5 |  | h.10 |  | w.5 |  | w.10 |  | HS.5 |  | WS.5 |  | A. |  | h.5 |  | h.10 |  | w.5 |  |  | w.10 |  | HS.5 |  | WS.5 |  | a. |  | h.5 |  | h.10 |  | w.5 |  |  | w.10 |  | HS.5 |  | WS.5 |  | a. |  | h.5 |  | h.10 |  | w.5 |  |  | w.10 |  | HS.5 |  | WS.5 |  | a. |  | h.5 |  | h.10 |  | w.5 |  |  | w.10 |  | HS.5 |  | WS.5 |  | a.
Description |  |  | Fabrication.No |  | Length | Qty Unit | Qty | Remark |  |  |  | Weight/M | Weight(kg) | Description |  | Colour | Fabrication.No |  |  | Length | Qty Unit | Qty | Remark |  |  |  | Weight/M | Weight(kg) | Description |  | Colour | Fabrication.No |  |  | Length | Qty Unit | Qty | Remark |  |  |  | Weight/M | Weight(kg) | Description |  |  | Part.No |  | Length | Colour | Qty Unit | Qty | Remark |  |  |  |  | F/S | Description |  |  | Part.No |  | Length | Colour | Qty Unit | Qty | Remark |  |  |  |  | F/S
ELEVATION | [13 empty] | OUTER | [14 empty] | INNER | [14 empty] | OUTER | [14 empty] | INNER
[OUTSIDE VIEW] | [13 empty] | HEAD |  |  | 9K-87105 | - | 1 | 2479 | 1 | 1 |  |  |  |  | 0.726 | 1.7998 | OUTSIDE TOP RAIL |  |  | 9K-86979 | - | 0 | 1170 | 1 | 1 |  |  |  |  | 0.258 | 0.30186 | GASKET |  |  | 2K-22277 |  |  | YK | 7.686 | 7.686 | M | [5 empty] | CRESCENT |  |  | 5K-11484Y |  |  | YW | 1 | 1 |  | FOR INTERLOCKING STILE
[14 empty] | GLASS BEAD |  |  | 9K-87119 | - | 0 | 2460 | 1 | 1 |  |  |  |  | 0.139 | 0.34194 | INSIDE TOP RAIL |  |  | 9K-86979 | - | 0 | 1170 | 1 | 1 |  |  |  |  | 0.258 | 0.30186 | HOLE CAP |  |  | 9K-30171 |  |  | YW | 18 | 18 | [5 empty] | S | CRESCENT CATCH |  |  | 5K-12066 |  |  | YS | 1 | 1 |  | FOR INTERLOCKING STILE
[14 empty] | GLASS BEAD |  |  | 9K-87119 | - | 0 | 1364 | 2 | 2 |  |  |  |  | 0.139 | 0.37919 | BOTTOM RAIL |  |  | 9K-87111 | - | 0 | 1170 | 2 | 2 |  |  |  |  | 0.408 | 0.95472 | GASKET |  |  | 9K-20523 |  |  | YK | 7.732 | 7.732 | M |  |  |  |  | S | BACK PLATE |  |  | 9K-11109 |  |  | YS | 1 | 1 |  | FOR INTERLOCKING STILE
[14 empty] | SILL |  |  | 9K-87102 | - | 1 | 2479 | 1 | 1 |  |  |  |  | 0.571 | 1.4155 | STILE |  |  | 9K-87139 | - | 1 | 490 | 2 | 2 |  |  |  |  | 0.513 | 0.50274 | SEALER PAD |  |  | 9K-20852 |  |  | YK | 1 | 1 | [6 empty] | CAP |  |  | 9K-30231 |  |  | YW | 2 | 2 |  | FOR INTERLOCKING STILE
[14 empty] | TRANSOM |  |  | 9K-87117 | - | 1 | 2479 | 1 | 1 |  |  |  |  | 1.165 | 2.888 | INTERLOCKING STILE(O) |  |  | 9K-86981 | - | 20 | 490 | 1 | 1 |  | as+5 = -680 |  |  | 0.424 | 0.20776 | SEALER PAD |  |  | 9K-20854 |  |  | YK | 1 | 1 | [6 empty] | ROLLER |  |  | 5K-12950 |  |  | YS | 4 | 4 |  | FOR BOTTOM RAIL
[14 empty] | JAMB(L) |  |  | 9K-87107 | - | 6 | 2000 | 1 | 1 |  |  |  |  | 0.463 | 0.926 | INTERLOCKING STILE(I) |  |  | 9K-87112 | - | 2 | 490 | 1 | 1 |  | as+5 = -680 |  |  | 0.864 | 0.42336 | SEALER PAD |  |  | 9K-20848 |  |  | YK | 1 | 1 | [6 empty] | SPECER |  |  | 9K-30232 |  |  | DG | 4 | 4 |  | FOR STILE
[14 empty] | JAMB(R) |  |  | 9K-87107 | - | 7 | 2000 | 1 | 1 |  |  |  |  | 0.463 | 0.926 | [15 empty] | SETTING BLOCK |  |  | 9K-20856 |  |  | YK | 2 | 2 | [6 empty] | SPECER |  |  | 9K-30195 |  |  | DG | 4 | 4 |  | FOR STILE
[14 empty] | ATTACHMENT (I) |  |  | 9K-87109 | - | 1 | 2479 | 1 | 1 |  |  |  |  | 0.219 | 0.5429 | [15 empty] | LABEL |  |  | 9K-30241 |  |  | YS | 1 | 1 | [6 empty] | GUIDER |  |  | 9K-30233 |  |  | DG | 8 | 8 |  | FOR STILE, INTERLOCKING STILE
[14 empty] | ATTACHMENT (O) |  |  | 9K-87110 | - | 1 | 2479 | 1 | 1 |  |  |  |  | 0.319 | 0.7908 | [15 empty] | SCREW |  |  | BM-4025G |  |  | YS | 14 | 14 |  | FOR ASS |  |  |  | S | PULLING BLOCK |  |  | 9K-30186 |  |  | YW | 2 | 2 | M | FOR STILE-L&R
[14 empty] | ATTACHMENT (L) |  |  | 9K-87108 | - | 1 | 1400 | 1 | 1 |  |  |  |  | 0.32 | 0.448 | [15 empty] | SCREW |  |  | EM-4008 |  |  | YS | 8 | 8 |  | FOR ASS |  |  |  |  | AT MATERIAL |  |  | 2K-26921 |  |  | YK | 9.36 | 9.36 | M | FOR TOP,BOTTOM RAIL
[14 empty] | ATTACHMENT (R) |  |  | 9K-87108 | - | 2 | 1400 | 1 | 1 |  |  |  |  | 0.32 | 0.448 | [15 empty] | SHIM RECEIVER |  |  | 9K-10840 |  |  | MF | 1 | 1 | [5 empty] | S | AT MATERIAL |  |  | 9K-20762 |  |  | YK | 0.96 | 0.96 | M | FOR STILE
[59 empty] | AT MATERIAL |  |  | 9K-20682 |  |  | YK | 0.96 | 0.96 | M | FOR STILE
[59 empty] | SCREW |  |  | MS-4005 |  |  | YS | 2 | 2 |  | FOR CRESCENT CATCH
[59 empty] | SCREW |  |  | EF-4020D7 |  |  | YS | 2 | 2 |  | FOR CRESCENT
[59 empty] | SCREW |  |  | 9K-11395 |  |  | YS | 8 | 8 |  | FOR ASS |  |  |  | S
[59 empty] | HOLE CAP |  |  | 9K-30171 |  |  | YW | 6 | 6 | [5 empty] | S
[59 empty] | GASKET |  |  | P-13 |  |  | YK | 6.708 | 6.708 | M |  |  |  |  | S
[59 empty] | STOPPER |  |  | 9K-30192 |  |  | DG | 2 | 2 |  | FOR INTERLOCKING STILE |  |  |  | S
[59 empty] | LABEL |  |  | 9K-30246 |  |  | YS | 2 | 2 |  | FOR INTERLOCK STILE
C5c
CHECK SIZE FRAME | [6 empty] | VISUAL CHECK ( √ )
No | Point check |  |  | Actual size |  |  | No | Point check |  |  |  | Ok | No
1 | W-Top | [5 empty] | 1 | Elevation drawing
2 | W-Bottom | [5 empty] | 2 | All appearances
3 | H-Right | [5 empty] | 3 | Tight joint connection
4 | H-Left | [5 empty] | 4 | Complete factory part | [5 empty] | ELEVATION | [10 empty] | Total(Kg) |  | MF | 10.9061 | ELEVATION | [10 empty] | Total(Kg) |  | MF | 2.6923
5 | D-Right | [5 empty] | 5 | Operational door / window | [5 empty] | [IOUTSIDE VIEW] | [11 empty] | PA | PAINTING | 10.7534 | [IOUTSIDE VIEW] | [11 empty] | PA | PAINTING | 2.6546
6 | D-Left | [5 empty] | 6 | Opening in / out | [18 empty] | ST | 10.4739 | [13 empty] | ST | 2.5856
7 | Size Lock / handle | [5 empty] | 7 | Part color & material
*Measure the outside dimensions of the frame | [6 empty] | 8 | Handle & receiver fit
*Check the actual cutting size if knockdown
*Random Check dimention 1 lot / 1 set same item
*Visual check of frame by 100% inspection | [6 empty] | Assembling by & date :
[7 empty] | FINAL JUDGEMENT |  |  |  |  | PASS / FAILED
Checked by (Signature & date)
[13 empty] | Break Down Plant-1 | [14 empty] | Break Down Plant-1 | [14 empty] | Break Down Plant-1 | [14 empty] | Break Down Plant-1 | [14 empty] | Break Down Plant-1
Note on O16: 8812363: Jarak dari Lantai ke Window
Note on O17: 8812363: Jarak Handle dari Lantai
Note on O18: 8812363: Selisih dari Outer ke Inner