## TH-KD
MANUFACTURING LIST | [13 empty] | MANUFACTURING LIST | [13 empty] | MANUFACTURING LIST | [13 empty] | PART LIST | [13 empty] | PART LIST
[13 empty] | Page :1 | [13 empty] | Page :2 | [13 empty] | Page :3 | [13 empty] | Page :4 | [13 empty] | Page :5
Order No |  |  | 0 |  |  |  | Person In Charge |  |  |  |  | Date |  | Order No | [6 empty] | Person In Charge |  |  |  |  | Date |  | Order No | [6 empty] | Person In Charge |  |  |  |  | Date |  | Order No | [6 empty] | Person In Charge |  |  |  |  | Date |  | Order No | [6 empty] | Person In Charge |  |  |  |  | Date
Project | [11 empty] | 2024-08-14 08:37 |  | Project | [11 empty] | 2024-08-14 08:37 |  | Project | [11 empty] | 2024-08-14 08:37 |  | Project | [11 empty] | 2024-08-14 08:37 |  | Project | [11 empty] | 2024-08-14 08:37
Project No | [6 empty] | Approved |  |  |  |  | Date | Revision | Project No | [6 empty] | Approved |  |  |  |  | Date | Revision | Project No | [6 empty] | Approved |  |  |  |  | Date | Revision | Project No | [6 empty] | Approved |  |  |  |  | Date | Revision | Project No | [6 empty] | Approved |  |  |  |  | Date | Revision
Series |  |  | MADELA |  |  |  | . | [6 empty] | Series |  | MADELA |  |  |  |  | . | [6 empty] | Series |  | MADELA |  |  |  |  | . | [6 empty] | Series |  | MADELA |  |  |  |  | . | [6 empty] | Series |  | MADELA |  |  |  |  | .
Item No |  |  | TH-KD NM |  |  |  | Delivery Date | [6 empty] | Item No |  | TH-KD NM |  |  |  |  | Delivery Date | [6 empty] | Item No |  | TH-KD NM |  |  |  |  | Delivery Date | [6 empty] | Item No |  | TH-KD NM |  |  |  |  | Delivery Date | [6 empty] | Item No |  | TH-KD NM |  |  |  |  | Delivery Date
Elevation Code |  |  | 52T | [6 empty] | Drawing No |  |  |  | Elevation Code |  | 52T | [7 empty] | Drawing No |  |  |  | Elevation Code |  | 52T | [7 empty] | Drawing No |  |  |  | Elevation Code |  | 52T | [7 empty] | Drawing No |  |  |  | Elevation Code |  | 52T | [7 empty] | Drawing No
Item Code |  |  | 52T |  |  |  | W item | 1000 |  |  |  | U9S-61013 |  | Item Code |  | 52T |  |  |  |  | W item | 1000 |  |  |  | U9S-61013 |  | Item Code |  | 52T |  |  |  |  | W item | 1000 |  |  |  | U9S-61013 |  | Item Code |  | 52T |  |  |  |  | W item | 1000 |  |  |  | U9S-61013 |  | Item Code |  | 52T |  |  |  |  | W item | 1000 |  |  |  | U9S-61013
Unit Code |  |  | 52T |  |  |  | H item | 2000 |  | 2 |  | U9S-60004 |  | Unit Code |  | 52T |  |  |  |  | H item | 2000 |  |  |  | U9S-60004 |  | Unit Code |  | 52T-A/SM |  |  |  |  | H item | 2000 |  |  |  | U9S-60004 |  | Unit Code |  | 52T |  |  |  |  | H item | 2000 |  |  |  | U9S-60004 |  | Unit Code |  | 52T-A/SM |  |  |  |  | H item | 2000 |  |  |  | U9S-60004
W |  |  | 1000 |  | Qty | 1 | Colour | TT01 |  | Glass Thick |  | 5 | mm | W |  | 1000 |  |  | Qty | 1 | Colour | TT01 |  | Glass Thick |  | 5 | mm | W |  | 1000 |  |  | Qty | 1 | Colour | TT01 |  | Glass Thick |  | 5 | mm | W |  | 1000 |  |  | Qty | 1 | Colour | TT01 |  | Glass Thick |  | 5 | mm | W |  | 1000 |  |  | Qty | 1 | Colour | TT01 |  | Glass Thick |  | 5 | mm
H |  |  | 2000 | [10 empty] | H |  | 2000 | [10 empty] | mm | H |  | 2000 | [10 empty] | mm | H |  | 2000 | [10 empty] | mm | H |  | 2000 | [10 empty] | mm
h.1 |  | h.6 |  | w.1 |  | w.6 |  | HS.1 | 1950 | WS.1 | 948 |  |  | h.1 | h.6 |  | w.1 |  |  | w.6 |  | HS.1 | 1950 | WS.1 | 948 |  |  | h.1 | h.6 |  | w.1 |  |  | w.6 |  | HS.1 | 1950 | WS.1 | 948 |  |  | h.1 | h.6 |  | w.1 |  |  | w.6 |  | HS.1 | 1950 | WS.1 | 948 |  |  | h.1 | h.6 |  | w.1 |  |  | w.6 |  | HS.1 | 1950 | WS.1 | 948
h.2 |  | h.7 |  | w.2 |  | w.7 |  | HS.2 |  | WS.2 |  |  |  | h.2 | h.7 |  | w.2 |  |  | w.7 |  | HS.2 |  | WS.2 |  |  |  | h.2 | h.7 |  | w.2 |  |  | w.7 |  | HS.2 |  | WS.2 |  |  |  | h.2 | h.7 |  | w.2 |  |  | w.7 |  | HS.2 |  | WS.2 |  |  |  | h.2 | h.7 |  | w.2 |  |  | w.7 |  | HS.2 |  | WS.2
h.3 |  | h.8 |  | w.3 |  | w.8 |  | HS.3 |  | WS.3 |  | F. |  | h.3 | h.8 |  | w.3 |  |  | w.8 |  | HS.3 |  | WS.3 |  |  |  | h.3 | h.8 |  | w.3 |  |  | w.8 |  | HS.3 |  | WS.3 |  |  |  | h.3 | h.8 |  | w.3 |  |  | w.8 |  | HS.3 |  | WS.3 |  |  |  | h.3 | h.8 |  | w.3 |  |  | w.8 |  | HS.3 |  | WS.3
h.4 |  | h.9 |  | w.4 |  | w.9 |  | HS.4 |  | WS.4 |  | C. |  | h.4 | h.9 |  | w.4 |  |  | w.9 |  | HS.4 |  | WS.4 |  |  |  | h.4 | h.9 |  | w.4 |  |  | w.9 |  | HS.4 |  | WS.4 |  | C. |  | h.4 | h.9 |  | w.4 |  |  | w.9 |  | HS.4 |  | WS.4 |  | C. |  | h.4 | h.9 |  | w.4 |  |  | w.9 |  | HS.4 |  | WS.4 |  | C.
h.5 |  | h.10 |  | w.5 |  | w.10 |  | HS.5 |  | WS.5 |  | A. |  | h.5 | h.10 |  | w.5 |  |  | w.10 |  | HS.5 |  | WS.5 |  | a. |  | h.5 | h.10 |  | w.5 |  |  | w.10 |  | HS.5 |  | WS.5 |  | a. |  | h.5 | h.10 |  | w.5 |  |  | w.10 |  | HS.5 |  | WS.5 |  | a. |  | h.5 | h.10 |  | w.5 |  |  | w.10 |  | HS.5 |  | WS.5 |  | a.
Description |  |  | Fabrication.No |  | Length | Qty Unit | Qty | Remark |  |  |  | Weight/M | Weight(kg) | Description | Colour | Fabrication.No |  |  | Length | Qty Unit | Qty | Remark |  |  |  | Weight/M | Weight(kg) | Description | Colour | Fabrication.No |  |  | Length | Qty Unit | Qty | Remark |  |  |  | Weight/M | Weight(kg) | Description |  | Part.No |  | Length | Colour | Qty Unit | Qty | Remark |  |  |  |  | F/S | Description |  | Part.No |  | Length | Colour | Qty Unit | Qty | Remark |  |  |  |  | F/S
ELEVATION | [13 empty] | OUTER | [13 empty] | INNER | [13 empty] | OUTER | [13 empty] | INNER
[OUTSIDE VIEW] | [13 empty] | HEAD |  | 9K-87130 | - | 4 | 959 | 1 | 1 |  |  |  |  | 0.584 | 0.56006 | TOP RAIL |  | 9K-87136 | - | 0 | 916 | 1 | 1 |  |  |  |  | 0.483 | 0.44243 | FRICTION STAY |  | 4K-14216 |  |  | YS | 2 | 2 | [6 empty] | HANDLE |  | 9K-11088 |  |  | YK | 1 | 1
[14 empty] | SILL |  | 9K-87103 | - | 4 | 959 | 1 | 1 |  |  |  |  | 0.5 | 0.4795 | BOTTOM RAIL |  | 9K-87136 | - | 4 | 916 | 1 | 1 |  |  |  |  | 0.483 | 0.44243 | SHIM RECEIVER |  | 9K-10840 |  |  | MF | 1 | 1 | [5 empty] | S | TRANSMISSION ROD |  | 9K-11091 |  |  | YS | 1 | 1
[14 empty] | JAMB(L) |  | 9K-87104 | - | 25 | 2000 | 1 | 1 |  |  |  |  | 0.574 | 1.148 | STILE(L) |  | 9K-87138 | - | 1 | 1950 | 1 | 1 |  |  | 4K-14211 |  | 0.478 | 0.9321 | HOLE CAP |  | 9K-30171 |  |  | Y | 13 | 13 |  | FOR HEAD, FOR JAMB |  |  |  | S | SETTING BLOCK |  | 9K-20669 |  |  | YK | 4 | 4
[14 empty] | JAMB(R) |  | 9K-87104 | - | 26 | 2000 | 1 | 1 |  |  |  |  | 0.574 | 1.148 | STILE(R) |  | 9K-87138 | - | 2 | 1950 | 1 | 1 |  |  | 4K-14211 |  | 0.478 | 0.9321 | AT MATERIAL |  | 2K-29158 |  |  | YK | 0.959 | 0.959 | M | [5 empty] | WEATHER STRIP |  | 2K-29161 |  |  | YK | 3.9 | 3.9 | M
[28 empty] | BEADING |  | 9K-86115 | - | 0 | 887 | 2 | 2 |  |  |  |  | 0.096 | 0.1703 | LOCK KEEPER |  | 9K-11090 |  |  | YS | 2 | 2 | [6 empty] | GASKET |  | 2K-22277 |  |  | YK | 5.54 | 5.54 | M | FOR OUTSIDE
[28 empty] | BEADING |  | 9K-86115 | - | 0 | 1866 | 2 | 2 |  |  |  |  | 0.096 | 0.35827 | SEALER PAD |  | 9K-20849 |  |  | YK | 2 | 2 | [6 empty] | HANDLE CAP |  | 9K-30250 |  |  | Y | 1 | 1 |  | FOR HANDLE
[42 empty] | AT MATERIAL |  | 9K-20754 |  |  | YK | 5.766 | 5.766 | M | [5 empty] | SCREW |  | BM-4025G |  |  | YS | 8 | 8 |  | FOR JOINT FRAME |  |  |  | S
[42 empty] | LABEL |  | 9K-30241 |  |  | YS | 1 | 1 | [6 empty] | SCREW |  | EF-4008D7-SA |  |  | YS | 8 | 8 |  | FOR FRICTION STAY |  |  |  | S
[42 empty] | SCREW |  | EF-4008D7 |  |  | YS | 4 | 4 | [6 empty] | SCREW |  | EM-4016 |  |  | YS | 2 | 2 |  | FOR HANDLE
[42 empty] | SCREW |  | BM-4025G |  |  | YS | 8 | 8 |  | FOR JOINT FRAME |  |  |  | S | SCREW |  | EM-4010 |  |  | YS | 4 | 4 |  | FOR TRANSMISSION ROD
[42 empty] | SCREW |  | EM-4008D8-SA |  |  | YS | 8 | 8 |  | FOR FRICTION STAY |  |  |  |  | GASKET |  | 9K-20523 |  |  | YK | 5.624 | 5.624 | M | FOR INSIDE |  |  |  | S
C5c
CHECK SIZE FRAME | [6 empty] | VISUAL CHECK ( √ )
No | Point check |  |  | Actual size |  |  | No | Point check |  |  |  | Ok | No
1 | W-Top | [5 empty] | 1 | Elevation drawing
2 | W-Bottom | [5 empty] | 2 | All appearances
3 | H-Right | [5 empty] | 3 | Tight joint connection
4 | H-Left | [5 empty] | 4 | Complete factory part | [5 empty] | ELEVATION | [9 empty] | Total(Kg) |  | MF | 3.3356 | ELEVATION | [9 empty] | Total(Kg) |  | MF | 3.2776
5 | D-Right | [5 empty] | 5 | Operational door / window | [5 empty] | [IOUTSIDE VIEW] | [10 empty] | PA | PAINTING | 3.2889 | [IOUTSIDE VIEW] | [10 empty] | PA | PAINTING | 3.2317
6 | D-Left | [5 empty] | 6 | Opening in / out | [17 empty] | ST | 3.2033 | [12 empty] | ST | 3.1477
7 | Size Lock / handle | [5 empty] | 7 | Part color & material
*Measure the outside dimensions of the frame | [6 empty] | 8 | Handle & receiver fit
*Check the actual cutting size if knockdown
*Random Check dimention 1 lot / 1 set same item
*Visual check of frame by 100% inspection | [6 empty] | Assembling by & date :
[7 empty] | FINAL JUDGEMENT |  |  |  |  | PASS / FAILED
Checked by (Signature & date)
[13 empty] | Break Down Plant-1 | [13 empty] | Break Down Plant-1 | [13 empty] | Break Down Plant-1 | [13 empty] | Break Down Plant-1 | [13 empty] | Break Down Plant-1
Note on O16: 8812363: Jarak dari Lantai ke Window
Note on O17: 8812363: Jarak Handle dari Lantai
Note on O18: 8812363: Selisih dari Outer ke Inner