## CAL-KD_FIX
MANUFACTURING LIST | [13 empty] | MANUFACTURING LIST | [14 empty] | MANUFACTURING LIST | [14 empty] | PART LIST | [14 empty] | PART LIST
[13 empty] | Page :1 | [14 empty] | Page :2 | [14 empty] | Page :3 | [14 empty] | Page :4 | [14 empty] | Page :5
Order No |  |  | 0 |  |  |  | Person In Charge |  |  |  |  | Date |  | Order No | [7 empty] | Person In Charge |  |  |  |  | Date |  | Order No | [7 empty] | Person In Charge |  |  |  |  | Date |  | Order No | [7 empty] | Person In Charge |  |  |  |  | Date |  | Order No | [7 empty] | Person In Charge |  |  |  |  | Date
Project | [11 empty] | 2024-08-16 16:09 |  | Project | [12 empty] | 2024-08-16 16:09 |  | Project | [12 empty] | 2024-08-16 16:09 |  | Project | [12 empty] | 2024-08-16 16:09 |  | Project | [12 empty] | 2024-08-16 16:09
Project No | [6 empty] | Approved |  |  |  |  | Date | Revision | Project No | [7 empty] | Approved |  |  |  |  | Date | Revision | Project No | [7 empty] | Approved |  |  |  |  | Date | Revision | Project No | [7 empty] | Approved |  |  |  |  | Date | Revision | Project No | [7 empty] | Approved |  |  |  |  | Date | Revision
Series |  |  | MADELA |  |  |  | . | [6 empty] | Series |  |  | MADELA |  |  |  |  | . | [6 empty] | Series |  |  | MADELA |  |  |  |  | . | [6 empty] | Series |  |  | MADELA |  |  |  |  | . | [6 empty] | Series |  |  | MADELA |  |  |  |  | .
Item No |  |  | CAL-KD FIX NM |  |  |  | Delivery Date | [6 empty] | Item No |  |  | CAL-KD FIX NM |  |  |  |  | Delivery Date | [6 empty] | Item No |  |  | CAL-KD FIX NM |  |  |  |  | Delivery Date | [6 empty] | Item No |  |  | CAL-KD FIX NM |  |  |  |  | Delivery Date | [6 empty] | Item No |  |  | CAL-KD FIX NM |  |  |  |  | Delivery Date
Elevation Code |  |  | 52CL/F | [6 empty] | Drawing No |  |  |  | Elevation Code |  |  | 52CL/F | [7 empty] | Drawing No |  |  |  | Elevation Code |  |  | 52CL/F | [7 empty] | Drawing No |  |  |  | Elevation Code |  |  | 52CL/F | [7 empty] | Drawing No |  |  |  | Elevation Code |  |  | 52CL/F | [7 empty] | Drawing No
Item Code |  |  | 52CL/F |  |  |  | W item | 1000 |  |  |  | U9E-51030 |  | Item Code |  |  | 52CL/F |  |  |  |  | W item | 1000 |  |  |  | U9E-51030 |  | Item Code |  |  | 52CL/F |  |  |  |  | W item | 1000 |  |  |  | U9E-51030 |  | Item Code |  |  | 52CL/F |  |  |  |  | W item | 1000 |  |  |  | U9E-51030 |  | Item Code |  |  | 52CL/F |  |  |  |  | W item | 1000 |  |  |  | U9E-51030
Unit Code |  |  | 52CL/F |  |  |  | H item | 2000 |  | 2 |  | U9E-50008 |  | Unit Code |  |  | 52CL/F |  |  |  |  | H item | 2000 |  |  |  | U9E-50008 |  | Unit Code |  |  | 52CL-A/SM |  |  |  |  | H item | 2000 |  |  |  | U9E-50008 |  | Unit Code |  |  | 52CL/F |  |  |  |  | H item | 2000 |  |  |  | U9E-50008 |  | Unit Code |  |  | 52CL-A/SM |  |  |  |  | H item | 2000 |  |  |  | U9E-50008
W |  |  | 1000 |  | Qty | 1 | Colour | TT01 |  | Glass Thick |  | 5 | mm | W |  |  | 1000 |  |  | Qty | 1 | Colour | TT01 |  | Glass Thick |  | 5 | mm | W |  |  | 1000 |  |  | Qty | 1 | Colour | TT01 |  | Glass Thick |  | 5 | mm | W |  |  | 1000 |  |  | Qty | 1 | Colour | TT01 |  | Glass Thick |  | 5 | mm | W |  |  | 1000 |  |  | Qty | 1 | Colour | TT01 |  | Glass Thick |  | 5 | mm
H |  |  | 2000 | [10 empty] | H |  |  | 2000 | [10 empty] | mm | H |  |  | 2000 | [10 empty] | mm | H |  |  | 2000 | [10 empty] | mm | H |  |  | 2000 | [10 empty] | mm
h.1 | 1300 | h.6 |  | w.1 |  | w.6 |  | HS.1 | 1290 | WS.1 | 948 |  |  | h.1 | 1300 | h.6 |  | w.1 |  |  | w.6 |  | HS.1 | 1290 | WS.1 | 948 |  |  | h.1 | 1300 | h.6 |  | w.1 |  |  | w.6 |  | HS.1 | 1290 | WS.1 | 948 |  |  | h.1 | 1300 | h.6 |  | w.1 |  |  | w.6 |  | HS.1 | 1290 | WS.1 | 948 |  |  | h.1 | 1300 | h.6 |  | w.1 |  |  | w.6 |  | HS.1 | 1290 | WS.1 | 948
h.2 | 640 | h.7 |  | w.2 |  | w.7 |  | HS.2 |  | WS.2 |  |  |  | h.2 | 640 | h.7 |  | w.2 |  |  | w.7 |  | HS.2 |  | WS.2 |  |  |  | h.2 | 640 | h.7 |  | w.2 |  |  | w.7 |  | HS.2 |  | WS.2 |  |  |  | h.2 | 640 | h.7 |  | w.2 |  |  | w.7 |  | HS.2 |  | WS.2 |  |  |  | h.2 | 640 | h.7 |  | w.2 |  |  | w.7 |  | HS.2 |  | WS.2
h.3 |  | h.8 |  | w.3 |  | w.8 |  | HS.3 |  | WS.3 |  | F. |  | h.3 |  | h.8 |  | w.3 |  |  | w.8 |  | HS.3 |  | WS.3 |  |  |  | h.3 |  | h.8 |  | w.3 |  |  | w.8 |  | HS.3 |  | WS.3 |  |  |  | h.3 |  | h.8 |  | w.3 |  |  | w.8 |  | HS.3 |  | WS.3 |  |  |  | h.3 |  | h.8 |  | w.3 |  |  | w.8 |  | HS.3 |  | WS.3
h.4 |  | h.9 |  | w.4 |  | w.9 |  | HS.4 |  | WS.4 |  | C. |  | h.4 |  | h.9 |  | w.4 |  |  | w.9 |  | HS.4 |  | WS.4 |  |  |  | h.4 |  | h.9 |  | w.4 |  |  | w.9 |  | HS.4 |  | WS.4 |  | C. |  | h.4 |  | h.9 |  | w.4 |  |  | w.9 |  | HS.4 |  | WS.4 |  | C. |  | h.4 |  | h.9 |  | w.4 |  |  | w.9 |  | HS.4 |  | WS.4 |  | C.
h.5 |  | h.10 |  | w.5 |  | w.10 |  | HS.5 |  | WS.5 |  | A. |  | h.5 |  | h.10 |  | w.5 |  |  | w.10 |  | HS.5 |  | WS.5 |  | a. |  | h.5 |  | h.10 |  | w.5 |  |  | w.10 |  | HS.5 |  | WS.5 |  | a. |  | h.5 |  | h.10 |  | w.5 |  |  | w.10 |  | HS.5 |  | WS.5 |  | a. |  | h.5 |  | h.10 |  | w.5 |  |  | w.10 |  | HS.5 |  | WS.5 |  | a.
Description |  |  | Fabrication.No |  | Length | Qty Unit | Qty | Remark |  |  |  | Weight/M | Weight(kg) | Description |  | Colour | Fabrication.No |  |  | Length | Qty Unit | Qty | Remark |  |  |  | Weight/M | Weight(kg) | Description |  | Colour | Fabrication.No |  |  | Length | Qty Unit | Qty | Remark |  |  |  | Weight/M | Weight(kg) | Description |  |  | Part.No |  | Length | Colour | Qty Unit | Qty | Remark |  |  |  |  | F/S | Description |  |  | Part.No |  | Length | Colour | Qty Unit | Qty | Remark |  |  |  |  | F/S
ELEVATION | [13 empty] | OUTER | [14 empty] | INNER | [14 empty] | OUTER | [14 empty] | INNER
[OUTSIDE VIEW] | [13 empty] | HEAD |  |  | 9K-87130 | - | 1 | 959 | 1 | 1 |  |  |  |  | 0.584 | 0.56006 | TOP RAIL |  |  | 9K-87136 | - | 1 | 916 | 1 | 1 |  |  | 4K-15550 |  | 0.483 | 0.44243 | FRICTION STAY |  |  | 4K-15550 |  |  | YS | 2 | 2 | [6 empty] | HANDLE |  |  | 9K-11089 |  |  | YK | 1 | 1
[14 empty] | SILL |  |  | 9K-87103 | - | 2 | 959 | 1 | 1 |  |  |  |  | 0.5 | 0.4795 | BOTTOM RAIL |  |  | 9K-87136 | - | 2 | 916 | 1 | 1 |  |  | 4K-15550 |  | 0.483 | 0.44243 | LABEL |  |  | 9K-30241 |  |  | YS | 1 | 1 | [6 empty] | TRANSMISSION ROD |  |  | 9K-11092 |  |  | YS | 1 | 1
[14 empty] | TRANSOM |  |  | 9K-87131 | - | 3 | 959 | 1 | 1 |  |  |  |  | 0.895 | 0.85831 | STILE(L) |  |  | 9K-87137 | - | 6 | 1290 | 1 | 1 |  |  | as = 645 |  | 0.557 | 0.71853 | SCREW |  |  | EM-4008D8-SA |  |  | YS | 8 | 8 |  | FOR FRICTION STAY |  |  |  |  | PULLING BLOCK |  |  | 2K-30630 |  |  | YK | 1 | 1
[14 empty] | JAMB(L) |  |  | 9K-87104 | - | 43 | 2000 | 1 | 1 |  | a = 670 |  |  | 0.574 | 1.148 | STILE(R) |  |  | 9K-87137 | - | 2 | 1290 | 1 | 1 |  |  |  |  | 0.557 | 0.71853 | SCREW |  |  | EM-4008 |  |  | YS | 2 | 2 |  | FOR PULLING BLOCK |  |  |  |  | SETTING BLOCK |  |  | 9K-20669 |  |  | YK | 2 | 2
[14 empty] | JAMB(R) |  |  | 9K-87104 | - | 42 | 2000 | 1 | 1 |  | H1/2+20 = 670 |  |  | 0.574 | 1.148 | BEADING |  |  | 9K-86115 | - | 0 | 865 | 2 | 2 |  |  |  |  | 0.096 | 0.16608 | SCREW |  |  | EF-4006D6 |  |  | YS | 2 | 2 |  | FOR GLASS BEAD |  |  |  |  | SETTING BLOCK |  |  | 9K-20856 |  |  | YK | 2 | 2
[14 empty] | GLASS BEAD |  |  | 9K-87119 | - | 0 | 924 | 1 | 1 |  |  |  |  | 0.139 | 0.12844 | BEADING |  |  | 9K-86115 | - | 0 | 1206 | 2 | 2 |  |  |  |  | 0.096 | 0.23155 | SCREW |  |  | EF-4008D7 |  |  | YS | 4 | 4 |  | FOR LOCK KEEPER |  |  |  |  | GASKET |  |  | 2K-22277 |  |  | YK | 4.176 | 4.176 | M | FOR OUTSIDE
[14 empty] | GLASS BEAD L |  |  | 9K-87119 | - | 1 | 604 | 1 | 1 |  |  |  |  | 0.139 | 0.083956 | [15 empty] | SCREW |  |  | BM-4025G |  |  | YS | 12 | 12 |  | FOR JOINT FRAME |  |  |  | S | WEATHER STRIP |  |  | 2K-29161 |  |  | YK | 2.58 | 2.58 | M
[14 empty] | GLASS BEAD R |  |  | 9K-87119 | - | 2 | 604 | 1 | 1 |  |  |  |  | 0.139 | 0.083956 | [15 empty] | SHIM RECEIVER |  |  | 9K-10840 |  |  | MF | 1 | 1 | [5 empty] | S | SCREW |  |  | EM-4016 |  |  | YS | 2 | 2 |  | FOR HANDLE
[44 empty] | HOLE CAP |  |  | 9K-30171 |  |  | DG | 11 | 11 |  | FOR JAMB (R), FOR JAMB (L), FOR HEAD |  |  |  | S | SCREW |  |  | EM-4010 |  |  | YS | 6 | 6 |  | FOR TRANSMISSION ROD
[44 empty] | GASKET |  |  | 9K-20523 |  |  | YK | 3.212 | 3.212 | M | FOR INSIDE |  |  |  | S | SCREW |  |  | EM-4008 |  |  | YS | 2 | 2 |  | FOR PULLING BLOCK
[44 empty] | LOCK KEEPER |  |  | 9K-11090 |  |  | YS | 2 | 2 | [6 empty] | HANDLE CAP |  |  | 9K-30250 |  |  | YK | 2 | 2 |  | FOR HANDLE
[44 empty] | PULLING BLOCK |  |  | 2K-30630 |  |  | YK | 1 | 1 | [6 empty] | SCREW |  |  | EF-4008D7-SA |  |  | YS | 8 | 8 |  | FOR FRICTION STAY |  |  |  | S
[44 empty] | AT MATERIAL |  |  | 9K-20754 |  |  | YK | 4.446 | 4.446 | M | [5 empty] | GASKET |  |  | 9K-20523 |  |  | YK | 4.26 | 4.26 | M | FOR INSIDE |  |  |  | S
[44 empty] | AT MATERIAL |  |  | 2K-29158 |  |  | YK | 0.959 | 0.959 | M | [5 empty] | SCREW |  |  | BM-4025G |  |  | YS | 8 | 8 |  | FOR JOINT FRAME |  |  |  | S
[44 empty] | GASKET |  |  | 2K-22277 |  |  | YK | 3.126 | 3.126 | M | FOR OUTSIDE
[44 empty] | SETTING BLOCK |  |  | 9K-20856 |  |  | YK | 2 | 2
[44 empty] | SEALER PAD |  |  | 9K-20849 |  |  | YK | 2 | 2
[44 empty] | SEALER PAD |  |  | 9K-20850 |  |  | YK | 1 | 1
C5c
CHECK SIZE FRAME | [6 empty] | VISUAL CHECK ( √ )
No | Point check |  |  | Actual size |  |  | No | Point check |  |  |  | Ok | No
1 | W-Top | [5 empty] | 1 | Elevation drawing
2 | W-Bottom | [5 empty] | 2 | All appearances
3 | H-Right | [5 empty] | 3 | Tight joint connection
4 | H-Left | [5 empty] | 4 | Complete factory part | [5 empty] | ELEVATION | [10 empty] | Total(Kg) |  | MF | 4.4902 | ELEVATION | [10 empty] | Total(Kg) |  | MF | 2.7195
5 | D-Right | [5 empty] | 5 | Operational door / window | [5 empty] | [IOUTSIDE VIEW] | [11 empty] | PA | PAINTING | 4.4273 | [IOUTSIDE VIEW] | [11 empty] | PA | PAINTING | 2.6815
6 | D-Left | [5 empty] | 6 | Opening in / out | [18 empty] | ST | 4.3122 | [13 empty] | ST | 2.6118
7 | Size Lock / handle | [5 empty] | 7 | Part color & material
*Measure the outside dimensions of the frame | [6 empty] | 8 | Handle & receiver fit
*Check the actual cutting size if knockdown
*Random Check dimention 1 lot / 1 set same item
*Visual check of frame by 100% inspection | [6 empty] | Assembling by & date :
[7 empty] | FINAL JUDGEMENT |  |  |  |  | PASS / FAILED
Checked by (Signature & date)
[13 empty] | Break Down Plant-1 | [14 empty] | Break Down Plant-1 | [14 empty] | Break Down Plant-1 | [14 empty] | Break Down Plant-1 | [14 empty] | Break Down Plant-1
Note on O16: 8812363: Jarak dari Lantai ke Window
Note on O17: 8812363: Jarak Handle dari Lantai
Note on O18: 8812363: Selisih dari Outer ke Inner