## SL2_FIX
MANUFACTURING LIST | [13 empty] | MANUFACTURING LIST | [14 empty] | MANUFACTURING LIST | [14 empty] | PART LIST | [14 empty] | PART LIST
[13 empty] | Page :1 | [14 empty] | Page :2 | [14 empty] | Page :3 | [14 empty] | Page :4 | [14 empty] | Page :5
Order No |  |  | 0 |  |  |  | Person In Charge |  |  |  |  | Date |  | Order No | [7 empty] | Person In Charge |  |  |  |  | Date |  | Order No | [7 empty] | Person In Charge |  |  |  |  | Date |  | Order No | [7 empty] | Person In Charge |  |  |  |  | Date |  | Order No | [7 empty] | Person In Charge |  |  |  |  | Date
Project | [11 empty] | 2024-08-21 10:24 |  | Project | [12 empty] | 2024-08-21 10:24 |  | Project | [12 empty] | 2024-08-21 10:24 |  | Project | [12 empty] | 2024-08-21 10:24 |  | Project | [12 empty] | 2024-08-21 10:24
Project No | [6 empty] | Approved |  |  |  |  | Date | Revision | Project No | [7 empty] | Approved |  |  |  |  | Date | Revision | Project No | [7 empty] | Approved |  |  |  |  | Date | Revision | Project No | [7 empty] | Approved |  |  |  |  | Date | Revision | Project No | [7 empty] | Approved |  |  |  |  | Date | Revision
Series |  |  | MADELA |  |  |  | . | [6 empty] | Series |  |  | MADELA |  |  |  |  | . | [6 empty] | Series |  |  | MADELA |  |  |  |  | . | [6 empty] | Series |  |  | MADELA |  |  |  |  | . | [6 empty] | Series |  |  | MADELA |  |  |  |  | .
Item No |  |  | SL2 FIX AWY |  |  |  | Delivery Date | [6 empty] | Item No |  |  | SL2 FIX AWY |  |  |  |  | Delivery Date | [6 empty] | Item No |  |  | SL2 FIX AWY |  |  |  |  | Delivery Date | [6 empty] | Item No |  |  | SL2 FIX AWY |  |  |  |  | Delivery Date | [6 empty] | Item No |  |  | SL2 FIX AWY |  |  |  |  | Delivery Date
Elevation Code |  |  | 52F/H2 | [6 empty] | Drawing No |  |  |  | Elevation Code |  |  | 52F/H2 | [7 empty] | Drawing No |  |  |  | Elevation Code |  |  | 52F/H2 | [7 empty] | Drawing No |  |  |  | Elevation Code |  |  | 52F/H2 | [7 empty] | Drawing No |  |  |  | Elevation Code |  |  | 52F/H2 | [7 empty] | Drawing No
Item Code |  |  | 52F/H2 |  |  |  | W item | 1921 |  |  |  | U9H-11006 |  | Item Code |  |  | 52F/H2 |  |  |  |  | W item | 1921 |  |  |  | U9H-11006 |  | Item Code |  |  | 52F/H2 |  |  |  |  | W item | 1921 |  |  |  | U9H-11006 |  | Item Code |  |  | 52F/H2 |  |  |  |  | W item | 1921 |  |  |  | U9H-11006 |  | Item Code |  |  | 52F/H2 |  |  |  |  | W item | 1921 |  |  |  | U9H-11006
Unit Code |  |  | 52F/H2 |  |  |  | H item | 2800 |  | 2 |  | U9H-10007 |  | Unit Code |  |  | 52F/H2 |  |  |  |  | H item | 2800 |  |  |  | U9H-10007 |  | Unit Code |  |  | 52H2-A/O |  |  |  |  | H item | 2800 |  |  |  | U9H-10007 |  | Unit Code |  |  | 52F/H2 |  |  |  |  | H item | 2800 |  |  |  | U9H-10007 |  | Unit Code |  |  | 52H2-A/O |  |  |  |  | H item | 2800 |  |  |  | U9H-10007
W |  |  | 1921 |  | Qty | 1 | Colour | TT01 |  | Glass Thick |  | 5 | mm | W |  |  | 1921 |  |  | Qty | 1 | Colour | TT01 |  | Glass Thick |  | 5 | mm | W |  |  | 1921 |  |  | Qty | 1 | Colour | TT01 |  | Glass Thick |  | 5 | mm | W |  |  | 1921 |  |  | Qty | 1 | Colour | TT01 |  | Glass Thick |  | 5 | mm | W |  |  | 1921 |  |  | Qty | 1 | Colour | TT01 |  | Glass Thick |  | 5 | mm
H |  |  | 2800 | [10 empty] | H |  |  | 2800 | [10 empty] | mm | H |  |  | 2800 | [10 empty] | mm | H |  |  | 2800 | [10 empty] | mm | H |  |  | 2800 | [10 empty] | mm
h.1 | 400 | h.6 |  | w.1 |  | w.6 |  | HS.1 | 2280 | WS.1 | 1881 |  |  | h.1 | 400 | h.6 |  | w.1 |  |  | w.6 |  | HS.1 | 2280 | WS.1 | 1881 |  |  | h.1 | 400 | h.6 |  | w.1 |  |  | w.6 |  | HS.1 | 2280 | WS.1 | 1881 |  |  | h.1 | 400 | h.6 |  | w.1 |  |  | w.6 |  | HS.1 | 2280 | WS.1 | 1881 |  |  | h.1 | 400 | h.6 |  | w.1 |  |  | w.6 |  | HS.1 | 2280 | WS.1 | 1881
h.2 | 2280 | h.7 |  | w.2 |  | w.7 |  | HS.2 |  | WS.2 |  |  |  | h.2 | 2280 | h.7 |  | w.2 |  |  | w.7 |  | HS.2 |  | WS.2 |  |  |  | h.2 | 2280 | h.7 |  | w.2 |  |  | w.7 |  | HS.2 |  | WS.2 |  |  |  | h.2 | 2280 | h.7 |  | w.2 |  |  | w.7 |  | HS.2 |  | WS.2 |  |  |  | h.2 | 2280 | h.7 |  | w.2 |  |  | w.7 |  | HS.2 |  | WS.2
h.3 |  | h.8 |  | w.3 |  | w.8 |  | HS.3 |  | WS.3 |  | F. |  | h.3 |  | h.8 |  | w.3 |  |  | w.8 |  | HS.3 |  | WS.3 |  |  |  | h.3 |  | h.8 |  | w.3 |  |  | w.8 |  | HS.3 |  | WS.3 |  |  |  | h.3 |  | h.8 |  | w.3 |  |  | w.8 |  | HS.3 |  | WS.3 |  |  |  | h.3 |  | h.8 |  | w.3 |  |  | w.8 |  | HS.3 |  | WS.3
h.4 |  | h.9 |  | w.4 |  | w.9 |  | HS.4 |  | WS.4 |  | C. | 1200 | h.4 |  | h.9 |  | w.4 |  |  | w.9 |  | HS.4 |  | WS.4 |  |  | 1200 | h.4 |  | h.9 |  | w.4 |  |  | w.9 |  | HS.4 |  | WS.4 |  | C. | 1200 | h.4 |  | h.9 |  | w.4 |  |  | w.9 |  | HS.4 |  | WS.4 |  | C. | 1200 | h.4 |  | h.9 |  | w.4 |  |  | w.9 |  | HS.4 |  | WS.4 |  | C. | 1200
h.5 |  | h.10 |  | w.5 |  | w.10 |  | HS.5 |  | WS.5 |  | A. |  | h.5 |  | h.10 |  | w.5 |  |  | w.10 |  | HS.5 |  | WS.5 |  | a. |  | h.5 |  | h.10 |  | w.5 |  |  | w.10 |  | HS.5 |  | WS.5 |  | a. |  | h.5 |  | h.10 |  | w.5 |  |  | w.10 |  | HS.5 |  | WS.5 |  | a. |  | h.5 |  | h.10 |  | w.5 |  |  | w.10 |  | HS.5 |  | WS.5 |  | a.
Description |  |  | Fabrication.No |  | Length | Qty Unit | Qty | Remark |  |  |  | Weight/M | Weight(kg) | Description |  | colour | Fabrication.No |  |  | Length | Qty Unit | Qty | Remark |  |  |  | Weight/M | Weight(kg) | Description |  | colour | Fabrication.No |  |  | Length | Qty Unit | Qty | Remark |  |  |  | Weight/M | Weight(kg) | Description |  |  | Part.No |  | length | Colour | Qty Unit | Qty | Remark |  |  |  |  | F/S | Description |  |  | Part.No |  | length | Colour | Qty Unit | Qty | Remark |  |  |  |  | F/S
ELEVATION | [13 empty] | OUTER | [14 empty] | INNER | [14 empty] | OUTER | [14 empty] | INNER
[OUTSIDE VIEW] | [13 empty] | HEAD |  |  | 9K-87105 | - | 2 | 1900 | 1 | 1 |  |  |  |  | 0.726 | 1.3794 | OUTSIDE TOP RAIL |  |  | 9K-86979 | - | 0 | 880.5 | 1 | 1 |  |  |  |  | 0.258 | 0.22717 | GASKET |  |  | 2K-22277 |  |  | YK | 4.528 | 4.528 | M | [5 empty] | HOOK LOCK |  |  | 9K-11376 |  |  | DG | 1 | 1
[14 empty] | GLASS BEAD |  |  | 9K-87119 | - | 0 | 1881 | 1 | 1 |  |  |  |  | 0.139 | 0.26146 | INSIDE TOP RAIL |  |  | 9K-86979 | - | 0 | 880.5 | 1 | 1 |  |  |  |  | 0.258 | 0.22717 | GUIDER |  |  | K-39954 |  |  | YK | 2 | 2 | [6 empty] | HOOK LOCK |  |  | 9K-11375 |  |  | DG | 1 | 1
[14 empty] | GLASS BEAD |  |  | 9K-87119 | - | 0 | 364 | 2 | 2 |  |  |  |  | 0.139 | 0.10119 | BOTTOM RAIL |  |  | 9K-87111 | - | 0 | 880.5 | 2 | 2 |  |  |  |  | 0.408 | 0.71849 | SCREW |  |  | EM-4012 |  |  | YS | 2 | 2 |  | FOR GUIDER |  |  |  |  | SCREW |  |  | 9K-11378 |  |  | YS | 4 | 4 |  | FOR HOOK LOCK
[14 empty] | SILL |  |  | 9K-87102 | - | 1 | 1900 | 1 | 1 |  |  |  |  | 0.571 | 1.0849 | STILE(L) |  |  | 9K-87139 | - | 6 | 2290 | 1 | 1 |  | cs+6.3 = 721,3 |  |  | 0.513 | 1.1748 | SCREW |  |  | BM-4025G |  |  | YS | 14 | 14 |  | FOR JOINT FRAME |  |  |  | S | ROLLER |  |  | 5K-12950 |  |  | YS | 4 | 4
[14 empty] | JAMB(L) |  |  | 9K-87107 | - | 13 | 2800 | 1 | 1 |  | C-H1-36 = 1249 |  |  | 0.463 | 1.2964 | STILE(R) |  |  | 9K-87139 | - | 7 | 2290 | 1 | 1 |  | cs+6.3 = 721,3 |  |  | 0.513 | 1.1748 | SHIM RECEIVER |  |  | 9K-10840 |  |  | YS | 1 | 1 |  | FOR SILL |  |  |  | S | SPACER |  |  | 9K-30232 |  |  | DG | 4 | 4
[14 empty] | JAMB(R) |  |  | 9K-87107 | - | 14 | 2800 | 1 | 1 |  | C-H1-36 = 1249 |  |  | 0.463 | 1.2964 | INTERLOCKING STILE(I&O) |  |  | 9K-86981 | - | 24 | 2290 | 2 | 2 |  |  |  |  | 0.424 | 1.9419 | HOLE CAP |  |  | 9K-30171 |  |  | Y | 18 | 18 |  | FOR HEAD & JAMB |  |  |  | S | SPACER |  |  | 9K-30195 |  |  | DG | 4 | 4
[14 empty] | TRANSOM |  |  | 9K-87117 | - | 1 | 1900 | 1 | 1 |  |  |  |  | 1.165 | 2.2135 | [15 empty] | GASKET |  |  | P-9 |  |  | YK | 4.574 | 4.574 | M | FOR INSIDE |  |  |  | S | GUIDE |  |  | 9K-30233 |  |  | DG | 8 | 8
[14 empty] | ATTACHMENT(I) |  |  | 9K-87109 | - | 1 | 1900 | 1 | 1 |  |  |  |  | 0.219 | 0.4161 | [15 empty] | SEALER PAD |  |  | 9K-20852 |  |  | YK | 1 | 1 | [6 empty] | PULL BLOCK |  |  | 9K-30186 |  |  | Y | 6 | 6
[14 empty] | ATTACHMENT(O) |  |  | 9K-87110 | - | 1 | 1900 | 1 | 1 |  |  |  |  | 0.319 | 0.6061 | [15 empty] | SEALER PAD |  |  | 9K-20854 |  |  | YK | 1 | 1 | [6 empty] | AT MATERIAL |  |  | 2K-26921 |  |  | YK | 7.044 | 7.044 | M
[14 empty] | ATTACHMENT(L) |  |  | 9K-87108 | - | 1 | 400 | 1 | 1 |  |  |  |  | 0.32 | 0.128 | [15 empty] | SEALER PAD |  |  | 9K-20848 |  |  | YK | 1 | 1 | [6 empty] | AT MATERIAL |  |  | 9K-20762 |  |  | YK | 4.56 | 4.56 | M
[14 empty] | ATTACHMENT(R) |  |  | 9K-87108 | - | 2 | 400 | 1 | 1 |  |  |  |  | 0.32 | 0.128 | [15 empty] | HOOK LOCK CATCH |  |  | 9K-11377 |  |  | YS | 2 | 2 | [6 empty] | AT MATERIAL |  |  | 9K-20682 |  |  | YK | 4.56 | 4.56 | M
[44 empty] | BACK PLATE |  |  | 2K-7239 |  |  | YS | 2 | 2 | [6 empty] | LABEL |  |  | 9K-30246 |  |  | YS | 2 | 2 |  | FOR INTERLOCK STILE
[44 empty] | SETTING BLOCK |  |  | 9K-20856 |  |  | YK | 2 | 2 | [6 empty] | SCREW |  |  | 9K-11395 |  |  | YS | 8 | 8 |  | FOR JOINT FRAME |  |  |  | S
[44 empty] | LABEL |  |  | 9K-30241 |  |  | YS | 1 | 1 | [6 empty] | HOLE CAP |  |  | 9K-30171 |  |  | Y | 6 | 6 | [5 empty] | S
[44 empty] | SCREW |  |  | EM-4008 |  |  | YS | 10 | 10 |  | FOR LOCK CATCH, BACK P, ATTACH |  |  |  |  | GASKET |  |  | K-25041 |  |  | YK | 12.75 | 12.75 | M |  |  |  |  | S
[59 empty] | STOPPER |  |  | 9K-30192 |  |  | DG | 2 | 2 | [5 empty] | S
C5c
CHECK SIZE FRAME | [6 empty] | VISUAL CHECK ( √ )
No | Point check |  |  | Actual size |  |  | No | Point check |  |  |  | Ok | No
1 | W-Top | [5 empty] | 1 | Elevation drawing
2 | W-Bottom | [5 empty] | 2 | All appearances
3 | H-Right | [5 empty] | 3 | Tight joint connection
4 | H-Left | [5 empty] | 4 | Complete factory part | [5 empty] | ELEVATION | [10 empty] | Total(Kg) |  | MF | 8.9115 | ELEVATION | [10 empty] | Total(Kg) |  | MF | 5.4643
5 | D-Right | [5 empty] | 5 | Operational door / window | [5 empty] | [IOUTSIDE VIEW] | [11 empty] | PA | PAINTING | 8.7867 | [IOUTSIDE VIEW] | [11 empty] | PA | PAINTING | 5.3878
6 | D-Left | [5 empty] | 6 | Opening in / out | [18 empty] | ST | 8.5582 | [13 empty] | ST | 5.2477
7 | Size Lock / handle | [5 empty] | 7 | Part color & material
*Measure the outside dimensions of the frame | [6 empty] | 8 | Handle & receiver fit
*Check the actual cutting size if knockdown
*Random Check dimention 1 lot / 1 set same item
*Visual check of frame by 100% inspection | [6 empty] | Assembling by & date :
[7 empty] | FINAL JUDGEMENT |  |  |  |  | PASS / FAILED
Checked by (Signature & date)
[13 empty] | Break Down Plant-1 | [14 empty] | Break Down Plant-1 | [14 empty] | Break Down Plant-1 | [14 empty] | Break Down Plant-1 | [14 empty] | Break Down Plant-1
Note on O16: 8812363: Jarak dari Lantai ke Window
Note on O17: 8812363: Jarak Handle dari Lantai
Note on O18: 8812363: Selisih dari Outer ke Inner