## DOOR-EL
MANUFACTURING LIST | [13 empty] | MANUFACTURING LIST | [13 empty] | MANUFACTURING LIST | [13 empty] | PART LIST | [13 empty] | PART LIST
[13 empty] | Page :1 | [13 empty] | Page :2 | [13 empty] | Page :3 | [13 empty] | Page :4 | [13 empty] | Page :5
Order No |  |  | 0 |  |  |  | Person In Charge |  |  |  |  | Date |  | Order No | [6 empty] | Person In Charge |  |  |  |  | Date |  | Order No | [6 empty] | Person In Charge |  |  |  |  | Date |  | Order No | [6 empty] | Person In Charge |  |  |  |  | Date |  | Order No | [6 empty] | Person In Charge |  |  |  |  | Date
Project | [11 empty] | 2024-08-23 10:00 |  | Project | [11 empty] | 2024-08-23 10:00 |  | Project | [11 empty] | 2024-08-23 10:00 |  | Project | [11 empty] | 2024-08-23 10:00 |  | Project | [11 empty] | 2024-08-23 10:00
Project No | [6 empty] | Approved |  |  |  |  | Date | Revision | Project No | [6 empty] | Approved |  |  |  |  | Date | Revision | Project No | [6 empty] | Approved |  |  |  |  | Date | Revision | Project No | [6 empty] | Approved |  |  |  |  | Date | Revision | Project No | [6 empty] | Approved |  |  |  |  | Date | Revision
Series |  |  | MADELA |  |  |  | . | [6 empty] | Series |  | MADELA |  |  |  |  | . | [6 empty] | Series |  | MADELA |  |  |  |  | . | [6 empty] | Series |  | MADELA |  |  |  |  | . | [6 empty] | Series |  | MADELA |  |  |  |  | .
Item No |  |  | DOOR-EL HB |  |  |  | Delivery Date | [6 empty] | Item No |  | DOOR-EL HB |  |  |  |  | Delivery Date | [6 empty] | Item No |  | DOOR-EL HB |  |  |  |  | Delivery Date | [6 empty] | Item No |  | DOOR-EL HB |  |  |  |  | Delivery Date | [6 empty] | Item No |  | DOOR-EL HB |  |  |  |  | Delivery Date
Elevation Code |  |  | 53PL | [6 empty] | Drawing No |  |  |  | Elevation Code |  | 53PL | [7 empty] | Drawing No |  |  |  | Elevation Code |  | 53PL | [7 empty] | Drawing No |  |  |  | Elevation Code |  | 53PL | [7 empty] | Drawing No |  |  |  | Elevation Code |  | 53PL | [7 empty] | Drawing No
Item Code |  |  | 53PL |  |  |  | W item | 1000 |  |  |  | W8D-21002 |  | Item Code |  | 53PL |  |  |  |  | W item | 1000 |  |  |  | W8D-21002 |  | Item Code |  | 53PL |  |  |  |  | W item | 1000 |  |  |  | W8D-21002 |  | Item Code |  | 53PL |  |  |  |  | W item | 1000 |  |  |  | W8D-21002 |  | Item Code |  | 53PL |  |  |  |  | W item | 1000 |  |  |  | W8D-21002
Unit Code |  |  | 53PL |  |  |  | H item | 2800 |  | 2 |  | W8D-20005 |  | Unit Code |  | 53PL |  |  |  |  | H item | 2800 |  |  |  | W8D-20005 |  | Unit Code |  | 53PL-I/NA |  |  |  |  | H item | 2800 |  |  |  | W8D-20005 |  | Unit Code |  | 53PL |  |  |  |  | H item | 2800 |  |  |  | W8D-20005 |  | Unit Code |  | 53PL-I/NA |  |  |  |  | H item | 2800 |  |  |  | W8D-20005
W |  |  | 1000 |  | Qty | 1 | Colour | TT01 |  | Glass Thick |  | 5 | mm | W |  | 1000 |  |  | Qty | 1 | Colour | TT01 |  | Glass Thick |  | 5 | mm | W |  | 1000 |  |  | Qty | 1 | Colour | TT01 |  | Glass Thick |  | 5 | mm | W |  | 1000 |  |  | Qty | 1 | Colour | TT01 |  | Glass Thick |  | 5 | mm | W |  | 1000 |  |  | Qty | 1 | Colour | TT01 |  | Glass Thick |  | 5 | mm
H |  |  | 2800 | [10 empty] | H |  | 2800 | [10 empty] | mm | H |  | 2800 | [10 empty] | mm | H |  | 2800 | [10 empty] | mm | H |  | 2800 | [10 empty] | mm
h.1 |  | h.6 |  | w.1 |  | w.6 |  | HS.1 | 2765 | WS.1 | 930 |  |  | h.1 | h.6 |  | w.1 |  |  | w.6 |  | HS.1 | 2765 | WS.1 | 930 |  |  | h.1 | h.6 |  | w.1 |  |  | w.6 |  | HS.1 | 2765 | WS.1 | 930 |  |  | h.1 | h.6 |  | w.1 |  |  | w.6 |  | HS.1 | 2765 | WS.1 | 930 |  |  | h.1 | h.6 |  | w.1 |  |  | w.6 |  | HS.1 | 2765 | WS.1 | 930
h.2 |  | h.7 |  | w.2 |  | w.7 |  | HS.2 |  | WS.2 |  |  |  | h.2 | h.7 |  | w.2 |  |  | w.7 |  | HS.2 |  | WS.2 |  |  |  | h.2 | h.7 |  | w.2 |  |  | w.7 |  | HS.2 |  | WS.2 |  |  |  | h.2 | h.7 |  | w.2 |  |  | w.7 |  | HS.2 |  | WS.2 |  |  |  | h.2 | h.7 |  | w.2 |  |  | w.7 |  | HS.2 |  | WS.2
h.3 |  | h.8 |  | w.3 |  | w.8 |  | HS.3 |  | WS.3 |  | F. |  | h.3 | h.8 |  | w.3 |  |  | w.8 |  | HS.3 |  | WS.3 |  |  |  | h.3 | h.8 |  | w.3 |  |  | w.8 |  | HS.3 |  | WS.3 |  |  |  | h.3 | h.8 |  | w.3 |  |  | w.8 |  | HS.3 |  | WS.3 |  |  |  | h.3 | h.8 |  | w.3 |  |  | w.8 |  | HS.3 |  | WS.3
h.4 |  | h.9 |  | w.4 |  | w.9 |  | HS.4 |  | WS.4 |  | C. | 1000 | h.4 | h.9 |  | w.4 |  |  | w.9 |  | HS.4 |  | WS.4 |  |  | 1000 | h.4 | h.9 |  | w.4 |  |  | w.9 |  | HS.4 |  | WS.4 |  | C. | 1000 | h.4 | h.9 |  | w.4 |  |  | w.9 |  | HS.4 |  | WS.4 |  | C. | 1000 | h.4 | h.9 |  | w.4 |  |  | w.9 |  | HS.4 |  | WS.4 |  | C. | 1000
h.5 |  | h.10 |  | w.5 |  | w.10 |  | HS.5 |  | WS.5 |  | A. | 990 | h.5 | h.10 |  | w.5 |  |  | w.10 |  | HS.5 |  | WS.5 |  | a. | 990 | h.5 | h.10 |  | w.5 |  |  | w.10 |  | HS.5 |  | WS.5 |  | a. | 990 | h.5 | h.10 |  | w.5 |  |  | w.10 |  | HS.5 |  | WS.5 |  | a. | 990 | h.5 | h.10 |  | w.5 |  |  | w.10 |  | HS.5 |  | WS.5 |  | a. | 990
Description |  |  | Fabrication.No |  | Length | Qty Unit | Qty | Remark |  |  |  | Weight/M | Weight(kg) | Description | colour | Fabrication.No |  |  | Length | Qty Unit | Qty | Remark |  |  |  | Weight/M | Weight(kg) | Description | colour | Fabrication.No |  |  | Length | Qty Unit | Qty | Remark |  |  |  | Weight/M | Weight(kg) | Description |  | Part.No |  | length | Colour | Qty Unit | Qty | Remark |  |  |  |  | F/S | Description |  | Part.No |  | length | Colour | Qty Unit | Qty | Remark |  |  |  |  | F/S
ELEVATION | [13 empty] | OUTER | [13 empty] | INNER | [13 empty] | OUTER | [13 empty] | INNER
[OUTSIDE VIEW] | [13 empty] | HEAD |  | 9K-87020 | - | 1 | 939 | 1 | 1 |  |  |  |  | 0.577 | 0.5418 | STRIP | YS1N | 9K-91388 | - | 0 | 916 | 2 | 2 |  |  |  |  | 0.076 | 0.13923 | BACKPLATE |  | 9K-11369 |  |  | YS | 3 | 3 |  | FOR HINGE |  |  |  |  | WOODEN PANEL |  | 9K-40023 |  |  |  | 1 | 1 |  | PW, PH
[14 empty] | JAMB(L) |  | 9K-87021 | - | 4 | 2800 | 1 | 1 |  |  |  |  | 0.596 | 1.6688 | BOTTOM ATTACHMENT | YS1N | 9K-87023 | - | 1 | 918 | 1 | 1 |  |  |  |  | 0.187 | 0.17167 | SCREW |  | BM-4025G |  |  | YS | 4 | 4 |  | FOR JOINT FRAME |  |  |  | S | MOHAIR |  | 9K-20889 |  |  | YK | 0.918 | 0.918 | M
[14 empty] | JAMB(R) |  | 9K-87021 | - | 2 | 2800 | 1 | 1 |  | a= 1000 |  |  | 0.596 | 1.6688 | TOP ATTACHMENT | YS1N | 9K-87024 | - | 1 | 922 | 1 | 1 |  |  |  |  | 0.208 | 0.19178 | SCREW |  | MS-4010 |  |  | YS | 8 | 8 |  | FOR BACKPLATE |  |  |  |  | CORNER CAP |  | 9K-30298 |  |  | Y | 2 | 2 |  | FOR CORNER CAP
[28 empty] | RIGHT ATTACHMENT | YS1N | 9K-87024 | - | 5 | 2753 | 1 | 1 |  |  |  |  | 0.208 | 0.57262 | HINGE |  | 9K-13470 |  |  | YS | 3 | 3 | [6 empty] | SCREW |  | WR-3120 |  |  | Y | 4 | 4 |  | FOR CORNER CAP
[28 empty] | LEFT ATTACHMENT | YS1N | 9K-87024 | - | 7 | 2753 | 1 | 1 |  |  |  |  | 0.208 | 0.57262 | SCREW |  | EF-4010D7 |  |  | YS | 18 | 18 |  | FOR HINGE, LOCK RECEIVER |  |  |  |  | SCREW |  | WF-3120 |  |  | Y | 16 | 16 |  | FOR TOP, BOTTOM, HINGE, LOCK
[42 empty] | SEALER PAD |  | 9K-20879 |  |  | YK | 1 | 1 |  | FOR JAMB |  |  |  |  | LOCKSET |  | 9K-11384 |  |  | Y | 1 | 1 |  | FOR LOCK |  |  |  | S
[42 empty] | AT MATERIAL |  | 2K-22464 |  |  | YK | 6.463 | 6.463 | M | [5 empty] | LABEL |  | 9K-30296 |  |  | YS | 1 | 1
[42 empty] | LOCK RECEIVER |  | 9K-11382 |  |  | YS | 1 | 1 | [6 empty] | SCREW |  | 9K-11402 |  |  | YS | 15 | 15 |  | FOR HINGE |  |  |  | S
[42 empty] | BACKPLATE |  | 9K-11386 |  |  | YS | 1 | 1 |  | FOR LOCK RECEIVER |  |  |  |  | HANDLE |  | 9K-11383 |  |  | Y | 1 | 1 |  | FOR HANDLE |  |  |  | S
[42 empty] | HOLE CAP |  | 9K-30171 |  |  | Y | 30 | 30 |  | FOR JAMB, HEAD |  |  |  | S
C5c
CHECK SIZE FRAME | [6 empty] | VISUAL CHECK ( √ )
No | Point check |  |  | Actual size |  |  | No | Point check |  |  |  | Ok | No
1 | W-Top | [5 empty] | 1 | Elevation drawing
2 | W-Bottom | [5 empty] | 2 | All appearances
3 | H-Right | [5 empty] | 3 | Tight joint connection
4 | H-Left | [5 empty] | 4 | Complete factory part | [5 empty] | ELEVATION | [9 empty] | Total(Kg) |  | MF | 3.8794 | ELEVATION | [9 empty] | Total(Kg) |  | MF | 1.6479
5 | D-Right | [5 empty] | 5 | Operational door / window | [5 empty] | [IOUTSIDE VIEW] | [10 empty] | PA | PAINTING | 3.8251 | [IOUTSIDE VIEW] | [10 empty] | PA | PAINTING | 1.6249
6 | D-Left | [5 empty] | 6 | Opening in / out | [17 empty] | ST | 3.7256 | [12 empty] | ST | 1.5826
7 | Size Lock / handle | [5 empty] | 7 | Part color & material | [5 empty] | TG_BASIC
*Measure the outside dimensions of the frame | [6 empty] | 8 | Handle & receiver fit
*Check the actual cutting size if knockdown
*Random Check dimention 1 lot / 1 set same item
*Visual check of frame by 100% inspection | [6 empty] | Assembling by & date :
[7 empty] | FINAL JUDGEMENT |  |  |  |  | PASS / FAILED
Checked by (Signature & date)
[13 empty] | Break Down Plant-1 | [13 empty] | Break Down Plant-1 | [13 empty] | Break Down Plant-1 | [13 empty] | Break Down Plant-1 | [13 empty] | Break Down Plant-1
WWG
TG
Note on O16: 8812363: Jarak dari Lantai ke Window
Note on O17: 8812363: Jarak Handle dari Lantai
Note on O18: 8812363: Selisih dari Outer ke Inner